## PCDB Mar26 DB Changes
PartTerminologyID | PartTerminologyName | PartTerminologyDescription | CultureID | EffectiveDateTime | EndDateTime
7620 | Suspension Stabilizer Bar Assembly | Also called a sway bar assembly), a complete unit designed to reduce body roll and improve vehicle stability during cornering. | en-US | 2026-03-17T17:59:51.983
17081 | Driving Light Bracket | A bracket for a driving light. | en-US | 2026-03-17T18:10:32.163
19714 | Drive Motor Battery Pack | A battery used on a hybrid and/or electric vehicle used to power the vehicle's drive motor. | en-US | 2026-03-05T15:55:16.440
49904 | Engine Mount Heat Shield Bolt | A threaded rod with a drive head (such as hex, 12 point, torx, etc) on one end used to secure the Engine Mount Heat Shield to it's mounting point. | en-US | 2026-03-19T19:01:20.203
50675 | Brake Hydraulic Hose and Line Assembly | Hose and Line Assembly for Braking System. | en-US | 2026-03-17T18:01:40.373
51532 | Alignment Camber Adjusting Eccentric Nut | A solid metal or plastic block with a threaded hole in the center which is used to tighten or adjust the Camber Adjustment Cam. | en-US | 2026-03-17T18:09:25.200
51611 | Turbocharger Brace | A component which supports the Turbocharger. | en-US | 2026-03-17T18:12:17.017
51701 | Suspension Control Arm Screw | A screw used to secure the control arm to its mounting surface. | en-US | 2026-03-17T18:08:45.153
52008 | Bumper Impact Absorber Insulator | A component that isolates the Bumper Energy Absorber from another component or it's mounting surface. | en-US | 2026-03-17T17:58:47.150
52389 | Differential Housing O-Ring | A seal that prevents oil from leaking out, or contaminants from entering the Differential Housing. | en-US | 2026-02-25T15:25:28.400
56754 | Wheel Lock Key | A specially shaped socket used to install or remove wheel lock lug nuts. | en-US | 2026-03-17T18:02:29.543
58865 | Engine Oil Pump Chain Tensioner Guide | A guide/rail which provides tension on the oil pump chain. | en-US | 2026-03-13T18:49:19.787
58951 | Wing Mounting Bracket | A bracket used in the mounting of a wing on a vehicle. | en-US | 2026-03-17T18:00:23.413
5552 | Engine Mount | A part that locates and supports the engine. It also reduces vibrations from the engine. | en-US | 2026-03-17T18:10:50.093
63214 | Transmission Oil Pan | An oil pan for a vehicle's transmission. | en-US | 2026-03-23T14:48:11.657
13666 | Reading Light Bulb | A light bulb for a reading light. | en-US | 2026-03-10T19:34:41.470
13664 | Map Light Bulb | A light bulb for a map light. | en-US | 2026-03-10T19:34:42.257
46402 | Seat Belt Height Adjuster Bolt | Bolt for the Seat Belt Height Adjuster | en-US | 2026-03-17T18:12:11.123
15060 | Suspension Control Arm Mount | Structural attachment point that secures the control arm to the vehicleâ€™s frame or subframe. | en-US | 2026-03-17T17:59:43.733
14933 | Grille / Fender Vent / Body Badge Kit | A set of exterior trim components designed to enhance or customize a vehicleâ€™s appearance. | en-US | 2026-03-17T18:00:35.677
48999 | Electronic Brake Control Jumper Harness | An electrical adapter harness used to connect or bridge components within a vehicleâ€™s electronic braking system. | en-US | 2026-03-17T18:01:12.157
48931 | A Washer Value Pack | Washer Value Pack. | en-US | 2026-03-19T18:57:42.840
18100 | Wheel Lock | A specialized lug nut designed to prevent wheel theft. | en-US | 2026-03-17T18:02:16.107
60030 | Door Latch Release Switch | Switch used to release the door latch. | en-US | 2026-03-17T17:58:55.337
21674 | Parking Brake Wiring Harness | An electrical assembly that connects the parking brake system to the vehicleâ€™s control modules, switches, or actuators. | en-US | 2026-03-17T18:00:48.683
49186 | Fender Emblem Gasket | Gasket for a Fender Emblem | en-US | 2026-03-21T15:56:27.530
50667 | Fender Decal | A picture, design, or label that will stick to the surface of the Fender. | en-US | 2026-03-17T18:01:47.920
12036 | Tire Pressure Monitoring System (TPMS) Sensor | Sensor used to monitor the tire pressure. | en-US | 2026-03-19T19:00:29.937
13398 | Tire Pressure Monitoring System (TPMS) Sensor Retrofit Kit | Tire Pressure Monitoring System kit for vehicle or trailer that didnâ€™t come with one from the factory | en-US | 2026-03-19T19:00:56.823
67092 | Fascia Bracket | A structural mounting component that secures the vehicleâ€™s front or rear fascia (bumper cover) to the body or frame. | en-US | 2026-03-17T18:01:22.923
49692 | Drive Motor | A component of an electric vehicle drive unit that uses electric to produce rotational or linear force. | en-US | 2026-03-05T15:55:17.157
68238 | Door Regulator | A mechanical or power-operated assembly that raises and lowers a vehicleâ€™s door window glass. | en-US | 2026-03-17T18:01:33.310
15194 | Suspension Control Arm Cover | A protective component that fits over or around a vehicleâ€™s control arm to shield it from road debris, moisture, salt, and contaminants. | en-US | 2026-03-17T17:59:19.003
10964 | Transmission Oil Filter | A filter to remove debris from the transmission fluid in a vehicle's transmission. | en-US | 2026-03-23T14:48:10.497
13519 | Alignment Camber / Toe Lateral Link | An adjustable suspension link designed to fine-tune wheel alignment angles, specifically camber and/or toe. | en-US | 2026-03-17T18:00:14.397
70031 | Electric Drive Transaxle Hose | A hose for an electric drive transaxle. | en-US | 2026-03-19T19:25:24.180
54286 | Keyless Entry Sensor Bracket | A component that facilitates the mounting of the Keyless Entry Sensor. | en-US | 2026-03-17T18:10:25.237
70167 | Fuel Feed and Return Hose Clip | Clip for the Fuel Feed and Return Hose | en-US | 2026-03-17T18:08:56.477
70818 | Electric Drive Transaxle Module Cooler Hose | A hose for an electric drive transaxle module cooler. | en-US | 2026-03-19T19:25:22.947
70829 | Electric Drive Transaxle Radiator Fan | A fan for an electric drive transaxle radiator. | en-US | 2026-03-19T19:25:18.163
70959 | Electric Drive Transaxle Radiator Fan Shroud Hardware Kit | A hardware kit for an electric drive transaxle radiator fan shroud. | en-US | 2026-03-19T19:25:17.207
69789 | Electric Drive Transaxle Module Hose Bracket | A bracket for an electric drive transaxle module hose. | en-US | 2026-03-19T19:25:20.717
1384 | Grille | A Grille on a vehicle. | en-US | 2026-03-17T17:59:06.643
68106 | Running Board Mounting Bracket Bolt | Bolt used to fasten the Running Board Mounting Bracket. | en-US | 2026-03-17T18:11:58.653
52076 | Automatic Transmission Case Plug Seal | A barrier used to seal the transmission case plug. | en-US | 2026-03-17T18:09:17.113
71629 | Electric Drive Transaxle Module Power Cable | A power cable for an electric drive transaxle module. | en-US | 2026-03-19T19:25:19.383
71669 | Electric Drive Transaxle Module Coolant Extension Hose | An extension Hose for the Electric Drive Transaxle Module Coolant. | en-US | 2026-03-19T19:25:23.520
10068 | Radiator Coolant Hose | Flexible hose that is part of the engine cooling system. | en-US | 2026-03-17T18:11:52.007
11570 | Engine Coolant Pipe | Pipe that is part of the engine cooling system. | en-US | 2026-03-17T18:09:08.777
12677 | Radiator Support | A structural component of a vehicle that holds the radiator and other front-end components like the headlights and hood latch in place. | en-US | 2026-03-17T18:10:40.050
5844 | Exhaust System Hanger | Exhaust System Part that holds the exhaust parts to the vehicle. | en-US | 2026-03-19T18:57:59.307
10942 | Suspension Subframe Bushing | The Suspension Subframe Bushing connects subframe and body. The bushing keeps the subframe movable; forces can be absorbed. | en-US | 2026-02-26T20:36:56.587
11599 | Engine Auxiliary Water Pump | An engine water pump that provides supplemental coolant circulation, primarily to boost heat to the cabin heater core for better passenger comfort. | en-US | 2026-03-19T19:01:40.287
11564 | Engine Coolant Hose | Hoses carries permanent coolant, or antifreeze, throughout the engine, heater, and radiator. | en-US | 2026-03-19T19:02:31.950
4360 | Door Ajar Switch | A switch located in the door jamb of a vehicle to sense if the door is open or closed to control interior lighting and other functions. | en-US | 2026-03-17T18:08:30.617
4412 | 4WD Switch | A switch that allows a driver to select the vehicle's drivetrain mode, engaging and disengaging the vehicle's 4wd system. | en-US | 2026-02-26T20:39:26.550
2820 | Reading Light | An interior ceiling mounted light, located and used specifically to illuminate the interior areas behind the driver and front passenger locations in a focused manner, that is activated manually by a switch and can automatically turn on when a door is ajar. | en-US | 2026-02-26T20:41:57.840
71843 | Electric Drive Transaxle Module Cooler Hose Retainer | A retainer for an electric drive transaxle module cooler hose. | en-US | 2026-03-19T19:25:21.673
71844 | Electric Drive Transaxle Module Cooler Hose Clip | A clip for an electric drive transaxle module cooler hose. | en-US | 2026-03-19T19:25:22.337
71857 | Multi-Purpose Capacitor Bracket | Bracket for the Multi-Purpose Capacitor. | en-US | 2026-03-17T18:02:43.620
71858 | Multi-Purpose Capacitor Bracket Reinforcement | Reinforcement for the Multi-Purpose Capacitor Bracket. | en-US | 2026-03-17T18:02:54.597
71860 | Electric Vehicle Drive Unit (EDU) Oil Pump O-Ring Set | A set of o-rings used to seal the electric vehicle drive unit oil pump to prevent fluid from leaking. | en-US | 2026-03-05T15:55:09.580
71861 | Electric Vehicle Drive Unit (EDU) Oil Pump O-Ring | An o-ring used to seal the electric vehicle drive unit oil pump to prevent fluid from leaking. | en-US | 2026-03-05T15:55:12.707
71862 | Electric Vehicle Drive Unit (EDU) Oil Pump | A component of an electric vehicle drive unit used to circulate fluid in an electric vehicle drive unit, to cool and manage the thermal state of components, such as the drive motor, inverter, and gearbox. | en-US | 2026-03-05T15:55:13.960
71863 | Electric Vehicle Drive Unit (EDU) | An integrated system/assembly, containing an drive motor, inverter, and gearbox, that converts battery electricity into motion, driving a vehicle. | en-US | 2026-03-05T15:55:15.293
71864 | A/C System Conversion Kit | A kit to convert the A/C system from one refrigerant type to another, such as R12 to R134A. | en-US | 2026-03-19T19:25:25.433
71865 | Engine Intake Manifold Support Bolt | Bolt for the Engine Intake Manifold Support | en-US | 2026-03-19T19:06:41.597
71866 | Hood Stop Buffer Bracket Shim | Shim for the Hood Stop Buffer Bracket | en-US | 2026-03-19T19:06:54.977
71867 | Exterior Door Handle Pin | Pin for the Exterior Door Handle | en-US | 2026-03-19T19:07:04.840
71868 | Instrument Panel Wiring Harness Shielded Pair Cable | Shielded Pair Cable for the Instrument Panel Wiring Harness | en-US | 2026-03-19T19:08:35.190
71869 | Suspension Strut Brace Bolt | A bolt for attaching the suspension strut brace. | en-US | 2026-03-19T19:08:46.907
71870 | Electric Drive Transaxle Repair Kit | A kit of multiple components used to repair an electric drive transaxle. | en-US | 2026-03-19T19:25:24.807
71871 | Engine Oil Separator Diaphragm | Diaphragm for engine oil separator | en-US | 2026-03-21T16:24:09.447
71872 | Diesel Fuel Injector Pump Nut | Nut for the Diesel Fuel Injector Pump | en-US | 2026-03-21T16:24:35.433
71873 | Drive Motor Battery Pack Coolant Flow Control Valve Hose Retainer | Retainer for the Drive Motor Battery Pack Coolant Flow Control Valve Hose | en-US | 2026-03-21T16:25:12.967
71874 | Pipe Plug Assortment | An assortment of multiple pipe plugs often of different diameters, lengths etc. | en-US | 2026-03-21T16:26:41.703
71875 | Tailgate Latch Actuator Bolt | Bolt for the Tailgate Latch Actuator | en-US | 2026-03-21T16:26:53.540
71876 | Fuel Pump Bolt Retainer | Retainer for the Fuel Pump Bolt | en-US | 2026-03-21T16:27:31.367
71877 | Intercooler Coolant Pump Bracket Bolt | Bolt for the Intercooler Coolant Pump Bracket | en-US | 2026-03-21T16:27:41.457
71878 | Engine Intake Manifold Bolt Retainer | Retainer for an Engine Intake Manifold Bolt | en-US | 2026-03-21T16:27:48.860
71879 | Engine Oil Pump Bolt Retainer | Retainer for an Engine Oil Pump Bolt | en-US | 2026-03-21T16:28:42.993
71880 | Engine Oil Pan Bolt Retainer | Retainer for an Engine Oil Pan Bolt | en-US | 2026-03-21T16:28:52.047
71881 | Door Unlock Inertia Switch | Inertia Switch for Unlocking Doors | en-US | 2026-03-21T18:02:11.210
71882 | Active Suspension Anti-Roll Control Pump | A pump that supplies high-pressure hydraulic fluid to the suspension system's stabilizers, allowing them to adjust stiffness in real-time. | en-US | 2026-03-21T20:07:32.137
71883 | Engine Camshaft Gear Lock Washer | A Camlock washer is a specialized seal placed inside a female cam-and-groove coupling to ensure a leak-proof connection for hoses and pipes. | en-US | 2026-03-21T20:07:31.500
71884 | Keyless Entry Transmitter Circuit Board | A circuit board for a keyless entry transmitter. | en-US | 2026-03-21T21:17:36.937
71885 | HVAC Air Door Actuator Link Kit | A kit of components that link the HVAC Actuator to the corresponding door connection. | en-US | 2026-03-23T14:27:20.583
71886 | HVAC Air Outlet Actuator | Actuator for the HVAC Air Outlet. | en-US | 2026-03-23T14:47:54.127
71887 | Drive Motor Power Distribution Control Module Cable | Cable for the Drive Motor Power Distribution Control Module. | en-US | 2026-03-23T14:47:55.580
71888 | Drive Motor Power Distribution Control Module Hose Bolt | Bolt for the Drive Motor Power Distribution Control Module Hose. | en-US | 2026-03-23T14:47:57.827
71889 | LiDAR Sensor Bolt | A bolt for a LiDAR senor. | en-US | 2026-03-23T14:48:07.437
71890 | Transmission Acceleration Sensor | A sensor in the transmission that measures rates of acceleration/deceleration. | en-US | 2026-03-23T14:48:13.323
71891 | Knuckle Pinch Bolt and Nut | A bolt and nut used to "pinch" the ear of a knuckle that is slotted around a tie rod, strut or ball joint. | en-US | 2026-03-23T14:56:01.453