## PCDB Aug26 Changes
CategoryName | SubCategoryName | PartTerminologyID | PartTerminologyName | PartTerminologyDescription | CultureID | EffectiveDateTime | EndDateTime
Air and Fuel Delivery | Fuel Storage | 10321 | Fuel Tank Strap Set | A set of metal support bands or straps used to secure a vehicle's fuel tank to the chassis or frame. | en-US | 2026-08-17T13:37:12.080
Air and Fuel Delivery | Fuel Storage | 72389 | Fuel Tank Strap | A single metal support band or strap used to secure a vehicle's fuel tank to the chassis or frame. | en-US | 2026-08-17T13:37:37.650
Belts and Cooling | Brackets, Flanges and Hangers | 11566 | Radiator Coolant Hose Flange | Flange that a radiator coolant hose connects to. | en-US | 2026-08-19T20:47:24.173
Belts and Cooling | Brackets, Flanges and Hangers | 50492 | Engine Coolant Hose Flange | Engine Coolant Hose Flange Only. | en-US | 2026-08-19T20:45:38.830
Belts and Cooling | Gaskets and Sealing Systems | 48454 | Engine Coolant Manifold Gasket | Gasket for the Engine Coolant Manifold | en-US | 2026-08-19T20:51:32.050
Belts and Cooling | Gaskets and Sealing Systems | 63796 | Radiator Shutter Seal | A component which prevents a leak or provides a sealing surface at the Radiator Shutter Upper and Lower. | en-US | 2026-08-19T20:49:06.110
Belts and Cooling | Hoses and Pipes | 11564 | Engine Coolant Hose | Hoses carries permanent coolant, or antifreeze, throughout the engine, heater, and radiator. | en-US | 2026-08-19T20:42:27.793
Belts and Cooling | Radiators, Coolers and Related Components | 20254 | Engine Coolant Reservoir Kit | Engine Coolant Reservoir Kit for Radiator position. | en-US | 2026-08-24T13:31:06.150
Belts and Cooling | Radiators, Coolers and Related Components | 49745 | Radiator Shutter Assembly | An assembly used to block air flow from entering to vehicle's radiator, to maintain optimal engine temperatures Front. | en-US | 2026-08-19T20:48:59.843
Body | Brackets, Flanges and Hangers | 46813 | Fender Flare Bracket | A bracket for a fender flare. | en-US | 2026-08-19T20:40:59.473
Body | Brackets, Flanges and Hangers | 57556 | Blind Spot Detection System Warning Sensor Bracket | A bracket used to attach the blind spot detection warning sensor to its mounting point. | en-US | 2026-08-19T20:51:09.773
Body | Bumper | 20612 | Bumper Impact Bar | Steel bar that performs the function of a bumper, but is concealed behind the bumper cover. | en-US | 2026-08-19T20:50:01.463
Body | Bumper | 50934 | Bumper Cover Air Duct | Bumper Cover Air Duct For The Front Left and Right | en-US | 2026-08-19T20:48:49.573
Body | Bushings | 54532 | Seat Hinge Bushing | A protective sleeve which provides a cushion between the Seat Hinge and it's mounting surface. | en-US | 2026-08-19T20:40:17.127
Body | Frame | 47778 | Roll Bar Trim Panel | Trim panels used on the roll bar. | en-US | 2026-08-19T20:47:37.567
Body | Glass, Windows and Related Components | 72394 | Quarter Window Molding | Molding for the Quarter Window | en-US | 2026-08-19T20:54:41.017
Body | Hardware, Fasteners and Fittings | 46402 | Seat Belt Height Adjuster Bolt | Bolt for the Seat Belt Height Adjuster. | en-US | 2026-08-19T20:51:19.860
Body | Hardware, Fasteners and Fittings | 46837 | Fender Bolt | Bolt for the Fender. | en-US | 2026-08-19T20:50:41.610
Body | Hardware, Fasteners and Fittings | 59186 | Fender Liner Support Bracket Bolt | Bolt that secures the Fender Liner Support Bracket. | en-US | 2026-08-19T20:50:48.417
Body | Hardware, Fasteners and Fittings | 59544 | Engine Splash Shield Bolt | Bolt for the Engine Splash Shield | en-US | 2026-08-19T20:50:22.633
Body | Hardware, Fasteners and Fittings | 72388 | Foot Peg Hardware Kit | Kit with clevis pins, cotter pins springs and bolt screws for mounting off-road platform-style foot pegs. | en-US | 2026-08-07T13:36:18.347
Body | Hardware, Fasteners and Fittings | 72391 | Door Window Switch Bolt | Bolt for the Door Window Switch | en-US | 2026-08-19T20:53:50.737
Body | Hood | 10603 | Hood Lift Support | A pressurized rod-cylinder that extends to hold the weight of a vehicleΓÇÖs hood. | en-US | 2026-08-19T20:49:33.980
Body | Hood | 17970 | Hood Lift Support Assembly | A fully assembled pressurized rod-cylinder that extends to hold the weight of a vehicleΓÇÖs hood. | en-US | 2026-08-19T20:49:40.153
Body | Instrument Panel | 19534 | Instrument Panel Trim Panel | Trim Panel for the Instrument Panel | en-US | 2026-08-19T20:39:22.937
Body | Instrument Panel | 20662 | Instrument Panel Crossmember | Crossmember for the Instrument Panel | en-US | 2026-08-19T20:49:47.333
Body | Seats | 72390 | Seat Cushion Energy Absorber | Energy Absorber for the Seat Cushion | en-US | 2026-08-19T20:53:39.763
Body | Sensors | 10750 | Parking Aid Sensor | A proximity sensor used in the park assist system. | en-US | 2026-08-19T20:48:38.330
Body | Switches, Solenoids and Actuators | 17107 | Tailgate Latch Actuator | An actuator that controls the locking and release of a vehicle's tailgate latch. | en-US | 2026-08-24T13:29:14.840
Body | Switches, Solenoids and Actuators | 17683 | Liftgate Lock Actuator | An actuator that controls the locking and unlocking of a vehicle's liftgate. | en-US | 2026-08-24T13:29:41.340
Body | Switches, Solenoids and Actuators | 17716 | Deck Lid Latch Release Actuator | An actuator that operates the trunk latch mechanism, allowing the deck lid to be opened remotely using a switch, key fob, or vehicle security system. | en-US | 2026-08-24T13:29:49.617
Body | Switches, Solenoids and Actuators | 18830 | Door Lock Actuator | An actuator that controls the locking and unlocking of a vehicle's door locks. | en-US | 2026-08-24T13:29:08.607
Brake | Brackets, Flanges and Hangers | 72403 | Air Brake Air Tank Strap Set | A set of metal support bands or straps used to secure a vehicle's air brake air tank to the chassis or frame. | en-US | 2026-08-19T21:21:33.553
Brake | Brackets, Flanges and Hangers | 72404 | Air Brake Air Tank Strap | A metal support band or strap used to secure a vehicle's air brake air tank to the chassis or frame. | en-US | 2026-08-19T21:21:32.683
Driveline and Axles | Hardware, Fasteners and Fittings | 55465 | Differential Drive Pinion Nut | A nut that holds the Differential Drive Pinion to its mounting point. | en-US | 2026-08-19T20:48:10.420
Electrical, Charging and Starting | Bushings | 4168 | Starter Bushing | Bushing mounted on Starter | en-US | 2026-08-24T13:15:18.147
Electrical, Lighting and Body | Brackets, Flanges and Hangers | 72393 | Driver Information Display Bracket | Bracket for the Driver Information Display | en-US | 2026-08-19T20:54:29.767
Electrical, Lighting and Body | Electrical Connectors | 10666 | Door Ajar Switch Connector | An electrical connector that links the door ajar switch to the vehicle's wiring harness. It provides a secure connection for detecting when a vehicle door is open, helping operate interior lights, warning indicators, and security system functions. | en-US | 2026-08-24T13:22:27.590
Electrical, Lighting and Body | Hardware, Fasteners and Fittings | 49729 | Multi-Purpose Capacitor | An electronic component that stores electrical energy temporarily. | en-US | 2026-08-24T13:19:01.037
Electrical, Lighting and Body | Hardware, Fasteners and Fittings | 72395 | Power Line Communication Module Bracket Bolt | Bolt for the Power Line Communication Module Bracket | en-US | 2026-08-19T20:54:52.130
Emission Control | Gaskets and Sealing Systems | 46212 | Exhaust Gas Recirculation (EGR) Tube Gasket | A gasket for an EGR Tube. | en-US | 2026-08-19T20:51:47.407
Emission Control | Hardware, Fasteners and Fittings | 58058 | Engine Crankcase Vent Valve Grommet | A rubber ring with a hole in the center which provides protection through which Engine Crankcase Vent Valve related components pass through. | en-US | 2026-08-19T20:47:13.090
Engine | Cylinder Block Components | 5552 | Engine Mount | A component hat secures a vehicle's engine to it's chassis or frame, while also reducing vibration. | en-US | 2026-08-19T20:43:48.423
Engine | Filters | 56545 | Engine Oil Filter Hose | Hose for Engine Oil Filter. | en-US | 2026-08-19T20:45:49.840
Engine | Filters | 56780 | Engine Oil Catch Can Kit | An Engine Oil Catch Can, along with the hoses, fittings, brackets and hardware for installation of oil catch cans into vehicle. | en-US | 2026-08-19T20:41:24.097
Engine | Filters | 72396 | Engine Oil Catch Can Installation Kit | A kit of parts and accessories used to install a catch can in a vehicle. A Catch Can Installation Kit might include products such as hoses, clamps, hose fittings, brackets, zip ties etc. | en-US | 2026-08-19T20:55:16.480
Engine | Hardware, Fasteners and Fittings | 55113 | Engine Mount Support Bracket Bolt | A threaded rod with a drive head (such as hex, 12 point, torx, etc.) on one end used to secure the Engine Mount Support Bracket to it's mounting point. | en-US | 2026-08-19T20:48:16.897
Engine | Hardware, Fasteners and Fittings | 72392 | Engine Control Module (ECM) Bracket Brace Bolt | Bolt for the Engine Control Module (ECM) Bracket Brace | en-US | 2026-08-19T20:54:20.620
Entertainment and Telematics | Mobile Multi-Media | 21698 | Radio Capacitor | An electrical noise suppression component used in a vehicle's ignition and charging systems. It helps reduce electromagnetic interference (EMI) and radio frequency noise that can cause static or signal disruption in the vehicle's radio, audio system, and | en-US | 2026-08-24T13:20:26.633
Entertainment and Telematics | Telematics Systems and Components | 72406 | Birdseye View Camera | A camera that is part of a system that creates a live top-down view of your vehicle and the space around it. | en-US | 2026-08-24T14:21:01.233
Entertainment and Telematics | Telematics Systems and Components | 72407 | Birdseye View Monitor | Video Monitor that is part of a system that creates a live top-down view of your vehicle and the space around it. | en-US | 2026-08-24T14:21:09.950
Entertainment and Telematics | Telematics Systems and Components | 72408 | Birdseye View System Calibration Mat | Mat used to calibrate Birdseye View System | en-US | 2026-08-24T14:21:23.203
Exhaust | Catalytic Converter | 14724 | Catalytic Converter with Integrated Exhaust Manifold | A catalytic converter that has an integrated exhaust manifold, all in one part. | en-US | 2026-08-19T20:40:45.677
Exhaust | Hardware, Fasteners and Fittings | 55476 | Exhaust System Hanger Nut | A solid metal or plastic block with a threaded hole in the center which is used to tighten or adjust the Exhaust System Hanger. | en-US | 2026-08-19T20:39:29.843
Household, Shop and Office Products | Electronics and Toys | 72398 | Splat Ball | A splat ball is a squishy, sticky novelty toy that flattens out ("splats") when thrown against a smooth, flat surface like a window or wall, and then slowly reforms back into its original round shape. | en-US | 2026-08-19T20:56:18.157
Household, Shop and Office Products | Electronics and Toys | 72399 | Rubber Ducky Family Set | A decorative set of rubber ducky figures that resemble a family. | en-US | 2026-08-19T21:21:34.090
HVAC | Hoses and Pipes | 6900 | A/C Refrigerant Hose | Refrigerant hose for the air conditioning system. | en-US | 2026-08-19T20:47:50.087
HVAC | Switches, Solenoids and Actuators | 21256 | HVAC Mode Door Actuator | An actuator used to control the hvac mode door. | en-US | 2026-08-19T20:46:55.983
HVAC | Switches, Solenoids and Actuators | 51541 | HVAC Blower Control Switch Connector | A component which is used to attach the vehicle wiring harness to the HVAC blower motor switch. | en-US | 2026-08-19T20:52:19.830
HVAC | Switches, Solenoids and Actuators | 72400 | Float Switch Assembly | Detects liquid condensation or fluid levels horizontally inside HVAC condensate pans or specialized fluid reservoirs to trigger controls, shutoffs, or alarms. Used in heavy-duty trucks, semi-fleet maintenance, and specialized mobile equipment climate cont | en-US | 2026-08-19T21:08:19.770
Oil, Fluids and Chemicals | Functional Fluid, Lubricant, Grease (including Additives) | 48199 | Gear Marking Compound | A colored paste (often blue, yellow, or red) that is applied to gear teeth to show the contact pattern between mating gears. | en-US | 2026-08-17T14:46:26.440
Oil, Fluids and Chemicals | Functional Fluid, Lubricant, Grease (including Additives) | 72387 | Transmission Fluid | An oil that lubricates, cools, and powers the moving parts inside a vehicle's transmission. | en-US | 2026-08-04T13:30:04.820
Suspension | Hardware, Fasteners and Fittings | 11382 | Coil Spring Spacer | An item used to insulate vehicles against vibrations. | en-US | 2026-08-19T20:51:02.420
Suspension | Hardware, Fasteners and Fittings | 71869 | Suspension Strut Brace Bolt | A bolt for attaching the suspension strut brace. | en-US | 2026-08-19T20:48:01.137
Suspension | Sensors | 60574 | Suspension Acceleration Sensor | A sensor that measures lateral acceleration to allow the active suspension system to adjust to varying road conditions or driving style. | en-US | 2026-08-19T20:50:55.323
Suspension | Suspension, Springs and Related Components | 56250 | Suspension Equalizer Beam | A beam (Beam Only) used to link the suspension of two or more axles of a vehicle with multiple axles. | en-US | 2026-08-24T14:27:16.713
Suspension | Suspension, Springs and Related Components | 72410 | Suspension Equalizer Beam Assembly | A beam, including necessary hardware to mount to the vehicle, used to link the suspension of two or more axles of a vehicle with multiple axles. | en-US | 2026-08-24T14:27:17.613
Tire and Wheel | Sensors | 72405 | Wheel End Sensor | A hub monitor system for heavy trucks refers to digital wheel-end sensors that track critical metrics like tire pressure, hub temperature, wheel-end vibration, and lug nut tightness. These systems prevent catastrophic roadside failures, such as wheel-offs | en-US | 2026-08-24T14:18:43.790
Tire and Wheel | Tire | 72409 | Tire Sealant Pump | A hand-operated pump designed to apply tire sealant | en-US | 2026-08-24T14:21:53.867
Transmission | Filters | 10964 | Transmission Oil Filter | A filter to remove debris from the transmission fluid in a vehicle's transmission. | en-US | 2026-08-19T20:41:54.153
Transmission | Service Kits | 8600 | Transmission Filter Kit | A transmission filter kit is a maintenance kit for a vehicle's transmission. It is designed to filter contaminants and wear particles from the transmission fluid, helping to ensure proper transmission operation and extend the service life of the transmiss | en-US | 2026-08-19T20:45:13.563
Transmission | Transmission Hard Parts | 56571 | Automatic Transmission Torque Converter Cover | Cover for the Automatic Transmission Torque Converter | en-US | 2026-08-19T20:39:39.747
Vehicles, Equipment, Tools, and Supplies | A/C Service | 72397 | A/C Refrigerant Charging Hose | A hose used for the delivery of refrigerant from a container such as a can or cylinder into the air conditioning system of a vehicle. | en-US | 2026-08-19T20:55:45.120
Vehicles, Equipment, Tools, and Supplies | Safety Equipment, Tools and Accessories | 72401 | Helmet Anchor | The connection points that secure your helmet to your head-and-neck restraint device. Small attachment point installed on each side of a racing helmet that connects the helmet to a HANS device (Head and Neck Support) using tethers. | en-US | 2026-08-19T21:10:47.490
Vehicles, Equipment, Tools, and Supplies | Safety Equipment, Tools and Accessories | 72402 | Head and Neck Restraint Shoulder Padding | Padding designed to cushion the shoulder contact points of a head and neck restraint system for improved comfort and fit. | en-US | 2026-08-19T21:11:17.473